## Introduction
Net metering economics - spreadsheet
The spreadsheet presented in this Excel workbook can be used to determine whether a net metering
project is economically feasible. In order to use the spreadsheet, you will be required to enter the
following information:
Interest rate
Period (term)
Cost of electricity
Lifetime of the project
Maintenance costs
Customer's annual electricity consumption
Capacity factor of the equipment
Equipment capacities and costs
Data values should be entered into the highlighted fields. Before entering any values, please read
the comments associated with the field's description. For example, to enter a value for the interest
rate, fill in the highlighted field to the right of the 'Interest' label:
Interest | 0.05 | percent
The spreadsheet determines the economic feasibility of the project, comparing the avoided costs (i.e.,
the savings made by not purchasing electricity) with the expected cost of the equipment. For details on
the concepts behind this spreadsheet, and how to interpret its results, please read "The economics of net
metering" by Larry Hughes, also found on this website (lh.ece.dal.ca/environment).
Finally, the results presented in the spreadsheet should be taken as an indication as to the economic
feasibility of a net metering project. There may be other factors that need to be taken into consideration,
such as zoning regulations, utility requirements, and health and safety requirements.
For anyone planning to connect to Nova Scotia Power (NSPI), please note that NSPI does not support
buy-back, meaning that columns M and N, as well as the buy-back chart can be ignored.
Larry Hughes, PhD
Energy Research Group
Department of Electrical and Computer Engineering
Dalhousie University
Halifax, Nova Scotia, Canada.
9 May 2005.
Note on A20: The interest rate charged to cover the purchase of the equipment, in percent (0 through 1.0).

## NetMetering
|  |  | Total Annual Generation kWh | Generation over lifetime (kWh) | Avoided cost ($) | Min eqpt size (kW) | Cost of eqpt ($) | Annual repayment | Total repayment | Lifetime Savings/Loss | Compensation | Lifetime Revenue
|  |  | 1000 | 15000 | 1350 | 0.32616 | 815.3947 | 105.5973 | 1104.8971 | 245.1029 | 0 | 0
Interest | 0.05 | percent | 2000 | 30000 | 2700 | 0.65232 | 1630.7893 | 211.1947 | 2209.7941 | 490.2059 | 0 | 0
Period | 10 | years | 3000 | 45000 | 4050 | 0.97847 | 2446.184 | 316.792 | 3314.6912 | 735.3088 | 0 | 0
Electricity | 0.09 | $/kWh | 4000 | 60000 | 5400 | 1.3046 | 3261.5786 | 422.3894 | 4419.5882 | 980.4118 | 0 | 0
|  |  | 5000 | 75000 | 6750 | 1.6308 | 4076.9733 | 527.9867 | 5524.4853 | 1225.5147 | 0 | 0
Lifetime | 15 | years | 6000 | 90000 | 8100 | 1.9569 | 4892.3679 | 633.584 | 6629.3823 | 1470.6177 | 0 | 0
|  |  | 7000 | 105000 | 9450 | 2.2831 | 5707.7626 | 739.1814 | 7734.2794 | 1715.7206 | 0 | 0
Maintenance | 10 | $/kW/y | 8000 | 120000 | 10800 | 2.6093 | 6523.1572 | 844.7787 | 8839.1764 | 1960.8236 | 0 | 0
|  |  | 9000 | 135000 | 12150 | 2.9354 | 7338.5519 | 950.376 | 9944.0735 | 2205.9265 | 0 | 0
Consump | 10000 | kWh/y | 10000 | 150000 | 13500 | 3.2616 | 8153.9465 | 1055.9734 | 11048.9706 | 2451.0294 | 0 | 0
|  |  | 11000 | 165000 | 13500 | 3.5877 | 8969.3412 | 1161.5707 | 12153.8676 | 1346.1324 | 675 | 675
CapFactor | 0.35 |  | 12000 | 180000 | 13500 | 3.9139 | 9784.7358 | 1267.1681 | 13258.7647 | 241.2353 | 1350 | 1350
|  |  | 13000 | 195000 | 13500 | 4.2401 | 10600.1305 | 1372.7654 | 14363.6617 | -863.6617 | 2025 | 1161.3383
Max size | Cost/kW |  | 14000 | 210000 | 13500 | 4.5662 | 11415.5251 | 1478.3627 | 15468.5588 | -1968.5588 | 2700 | 731.4412
2 | 2500 | $/kW | 15000 | 225000 | 13500 | 4.8924 | 12230.9198 | 1583.9601 | 16573.4558 | -3073.4558 | 3375 | 301.5442
4 | 2500 | $/kW | 16000 | 240000 | 13500 | 5.2185 | 13046.3144 | 1689.5574 | 17678.3529 | -4178.3529 | 4050 | -128.3529
6 | 2500 | $/kW | 17000 | 255000 | 13500 | 5.5447 | 13861.7091 | 1795.1547 | 18783.25 | -5283.25 | 4725 | -558.25
8 | 2500 | $/kW | 18000 | 270000 | 13500 | 5.8708 | 14677.1037 | 1900.7521 | 19888.147 | -6388.147 | 5400 | -988.147
|  |  | 19000 | 285000 | 13500 | 6.197 | 15492.4984 | 2006.3494 | 20993.0441 | -7493.0441 | 6075 | -1418.0441
BuyBack | 0.045 | $/kWh | 20000 | 300000 | 13500 | 6.5232 | 16307.893 | 2111.9468 | 22097.9411 | -8597.9411 | 6750 | -1847.9411
|  |  | 21000 | 315000 | 13500 | 6.8493 | 17123.2877 | 2217.5441 | 23202.8382 | -9702.8382 | 7425 | -2277.8382
LifeCons | 150000 | kWh | 22000 | 330000 | 13500 | 7.1755 | 17938.6823 | 2323.1414 | 24307.7352 | -10807.7352 | 8100 | -2707.7352
Avoided Cost | 13500 | $ | 23000 | 345000 | 13500 | 7.5016 | 18754.077 | 2428.7388 | 25412.6323 | -11912.6323 | 8775 | -3137.6323
|  |  | 24000 | 360000 | 13500 | 7.8278 | 19569.4716 | 2534.3361 | 26517.5293 | -13017.5293 | 9450 | -3567.5293
|  |  | 25000 | 375000 | 13500 | 8.1539 | 20384.8663 | 2639.9334 | 27622.4264 | -14122.4264 | 10125 | -3997.4264
|  |  | 26000 | 390000 | 13500 | 8.4801 | 21200.2609 | 2745.5308 | 28727.3235 | -15227.3235 | 10800 | -4427.3235
|  |  | 27000 | 405000 | 13500 | 8.8063 | 22015.6556 | 2851.1281 | 29832.2205 | -16332.2205 | 11475 | -4857.2205
|  |  | 28000 | 420000 | 13500 | 9.1324 | 22831.0502 | 2956.7255 | 30937.1176 | -17437.1176 | 12150 | -5287.1176
|  |  | 29000 | 435000 | 13500 | 9.4586 | 23646.4449 | 3062.3228 | 32042.0146 | -18542.0146 | 12825 | -5717.0146
|  |  | 30000 | 450000 | 13500 | 9.7847 | 24461.8395 | 3167.9201 | 33146.9117 | -19646.9117 | 13500 | -6146.9117
Note on G1: This is the avoided cost, or savings, that the customer-generator can achieve over the lifetime of the project by using the purchased equipment. That is, by adding the equipment, the customer-generator does not have to pay this amount to the energy supplier. Alternatively, this would be the savings to the customer by avoiding that consumption of this much electricity over the lifetime of the project.
Note on L1: This is the difference between the total repayment and the lifetime avoided cost. The values in this column are not actually seen by the CG (customer generator) because the CG never actually gets paid. This is the amount less that the CG has to pay the utility over the lifetime of the equipment. When the lifetime savings turn negative (in red), the equipment cost exceeds any possible savings. In this case, the CG is essentially paying for the electricity that the utility subsequently sells to the public.
Note on A7: This is the expected lifetime of the project, in years. Ideally, the value should be more than the period.
Note on A5: The expected, average cost of electricity over the lifetime of the project. In dollars per kilowatt-hour ($/kWh).
Note on A4: The repayment period of the loan to purchase the equipment; in years.
Note on A3: The interest rate charged to cover the purchase of the equipment, in percent (0 through 1.0).
Note on A9: The annual maintenace and operating costs of the equipment, in dollars per installed kilowatt per year ($/kW/y). This can be zero if the maintenance and operating costs are included in the cost of the equipment.
Note on A11: Customer's expected annual electricity consumption over the lifetime of the project, in kilowatt-hours.
Note on A21: The rate that the energy supplier will pay per kilowatt-hour for any excess generation, in $/kWh.
Note on A13: The system's capacity factor. The volume of electricity generated over a year divided by the theoretical maximum (name plate capacity x 8760 hours). Percentage (0 through 1.0).
Note on A15: A16 through B19 is an array containing the cost per kW for a given range of equipment capacities: - Column A contains the maximum capacity for a given piece of equipment (kW). - Column B is the cost per kilowatt for this size of equipment ($/kW).
Note on A23: Lifetime consumption. Calculated.
Note on A24: Lifetime avoided cost. Calculated
Note on E1: Planned annual generation from the purchased equipment.
Note on F1: Total generation from equipment over the lifetime of the project.
Note on H1: Minimum size of equipment to meet the annual generation requirements.
Note on I1: Cost of the equipment, based upon the equipment size and the cost for this size of equipment ($).
Note on J1: Annual repayments ($).
Note on K1: Total repayments: annual repayments over term and maintenance costs over lifetime.
Note on M1: The lifetime compensation if the utility pays for any excess electricity generated by the customer generator.
Note on N1: The lifetime revenue from the sale of excess electricity to the utility. If red, the customer generator is losing money.
Note on B15: A16 through B19 is an array containing the cost per kW for a given range of equipment capacities: - Column A contains the maximum capacity for a given piece of equipment (kW). - Column B is the cost per kilowatt for this size of equipment ($/kW).